## Feuil1
ONKEN CALCULATOR |  | by Cyr-Marc Debien 2000 © cdebien@cmaisonneuve.qc.ca
After original research from M. Eijiro Koïzumi and Jacques Mahul and Jean Hiraga calculations.
Koïzumi factor | K= | 1.57 | K= | 40.349 | Hz
You can modify the RED value. The Green Value are calculated by the software. In many case it's for validation.
TS parameters
Fs | 25.7 | Hz | driver frequency resonnance
Re | 6.1 | ohms | dc resistance of driver
Qms | 2.054 |  | mechanical Q of the driver
Qes | 0.222 |  | electrical Q of the driver
Qts | 0.20035 |  | total Q of driver at Fs calculated by the software
Mms/d | 21.9 | gr | total cone assembly mass
Sd | 0.0343 | m^2 | effective radiation area of the driver cone
Rg | 0.3 | ohms | total components resistance (xover coil, terminal, wire, amplifier, etc.)
Cms | 0.0017512 |  | driver suspension compliance calculated by the software
Vas | 288.5204 | litres | air volume driver compliance calculated by the software
Vas*Qts2 | 12.6265 |  | calculated by the software
n = | 6.5 | (best 5.7) | Onken alignment (best alignment = 5.7, Onken alignment = 6.34)
note : you can play with the n factor to maintain the L' vent under 30 cm
but try to don't used a excessive value because you don' t respect the Onken approach
Box and system response
F-3 | 48.1863 | Hz | box cutoff frequency at -3dB
Fb | 47.9121 | Hz | box cutoff frequency
Cab | 5.8623 |  | acoustical box compliance |  |  | 0.23292
Map | 18.8227 |  | acoustical mass box |  |  | 0.2092
S vent | 304 | cm^2 | this value is calculated by the vent dimension section |  |  | 0
nO | 0.021267 |  | Vas*Qts2’ |  |  | 12.6265
dB 1w/1m | 94.86 | dB | total efficiency of the system including Rg
Vent lenght
L vent | 44.2546 | cm | effective lenght vent
L’ vent | 34.5165 | cm | corrected effective vent lenght (use this lenght in your vent calculation)
note : If the L' vent is over 35 cm, your driver is not suitable for the Onken speaker application
Vent dimension (habitually an Onken speaker have a S vent equal or -15 % smaller to the driver Sd)
Width | 4 | cm | indicate the width of one vent
Height | 9.5 | cm | indicate the height of one vent
Quantity | 8 |  | indicate the number of vent you can use (Onken speaker have 6 or 8 identical vent)
S vent | 304 | cm^2 | total vent area (try to obtain a S vent equal or maximum 15% less to the Sd)
Vent volume | 10.493 | litres | total volume occupied by all vent in the box
Total Box Volume
Vb | 82.0722 | litres | total internal volume of the box
Vb Total | 92.5652 | litres | total internal volume of the box plus the required volume for the vent